## Example
UTM <-> Lat Long Sample Calculation
CAUTION: Check the original reference (see macro sheet) to make sure this is an appropriate ellipsoid model
Kenneth M. Cruikshank
Department of Geology
Portland State University
Portland, OR 97207-0751
ken@ch1.ch.pdx.edu
http://www.geol.pdx.edu/People/KMC/kmc.htm
Input in RED
Output from functions in BLUE
Intermediate values are BLACK
Base Latitude and Longitude in GREEN
NOTE: THESE ARE ARRAY FUNCTIONS. See Online help for how to use this Excel number type
The function needs a base latitude and longitude, which should be somewhere in your area.
Base Latitude: Any value
Base Longitude: Central meridian for UTM zone It can be any longitude in the zone)
Base Longitudes in Oregon: 123° for zone 10 (West of 120°) and 117° for zone 11 (East of 120°)
LatLong_to_UTM(Base_Latitude, Base Longitude, Latitude, Longitude)
|  |  | Latitude |  |  |  | Longitude |  |  |  | UTM
| Base Latitude | Base Long | Degrees | Minutes | Seconds | Decimal | Degrees | Minutes | Seconds | Decimal | East | North
| 45 | 123 | 42 | 15 | 4 | 42.2511 | 121 | 30 | 10 | 121.5028 | #NAME? | #NAME?
UTM_to_LatLong(Base_Latitude, Base Longitude, UTM_East, UTM_North)
|  |  | UTM |  | Latitude | Longitude |  | Latitude |  |  | Longitude
| Base Latitude | Base Long | East | North | Decimal | Decimal |  | Degrees | Minutes | Seconds | Degrees | Minutes | Seconds
| 45 | 123 | #NAME? | #NAME? | #NAME? | #NAME? |  | #NAME? | #NAME? | #NAME? | #NAME? | #NAME? | #NAME?